## Tabelle1
[11 empty] | Process Capability | [7 empty] | Data analysis
with upper limit and lower limit
[19 empty] | Maximum: | 1.3 |  | average value: | 1.2068 |  | nominal mean value | 1.2
1 | 1.2 | OK | ----- |  |  | Parts description: | [12 empty] | Minimum: | 1.2 |  | standard deviation. | 0.016179 |  | nominal standard | 0.03992
2 | 1.3 | OK | ----- |  |  | Part no.: | [5 empty] | Item no.: | [6 empty] | Max - Min | 0.1 |  |  | 0.0060516 |  | nominal lower limit | 1
3 | 1.2 | OK | ----- | [21 empty] | nominal upper limit | 1.4
4 | 1.2 | OK | ----- |  |  | Machine description: | [18 empty] | tolerance range | 0.4
5 | 1.2 | OK | ----- |  |  | Machine no.: | [5 empty] | Tool no.: | [12 empty] | possible tolerance range | 0.12911
6 | 1.2 | OK | ----- | [21 empty] | possible +/- tolerance | 0.064554
7 | 1.2 | OK | ----- |  |  | Tester: | [5 empty] | Test date:
8 | 1.2 | OK | ----- |  |  | Evaluated by: | [5 empty] | Evaluated on:
9 | 1.21 | OK | ----- | [15 empty] | Result estimate: |  |  |  |  | Nominal Cp/Cpk | 1.33
10 | 1.2 | OK | ----- |  |  | Characteristic: | [5 empty] | Nominal value: | 1.2 |  | upper limit: | 1.4
11 | 1.2 | OK | ----- |  |  | Test equipment nor.: | [5 empty] | Unit: | mm |  | lower limit: | 1 |  |  | 6s | 0.097074 | OGW - Mittelw | 0.1932 |  | Cp | 4.1206 |  | Cp Eval. | capable
12 | 1.21 | OK | ----- | [8 empty] | nominal Cp/Cpk: | 1.33 | Tolerance in m |  | 0.2 |  |  | 3s | 0.048537 | average value lower limit | 0.2068 |  | Cpk upper | 3.9805 |  | Cpk u eval. | capable
13 | 1.2 | OK | ----- | [20 empty] | Cpk lower | 4.2607 |  | Cpk l. eval. | capable
14 | 1.2 | OK | ----- | Value | Test | Test | Xq | s | [6 empty] | Xqq-6s | 1.1097 |  |  | evaluation of result | capable |  |  |  |  | capable
15 | 1.2 | OK | ----- | No. | date | time | [8 empty] | Xqq-5s | 1.1259 |  |  | evaluation of result |  |  | Evaluation of result2 |  |  | 3.9805
16 | 1.22 | OK | ----- | [11 empty] | Xqq-4s | 1.1421
17 | 1.2 | OK | ----- | 1 - 5 | 18.02 | 11:00 | 1.22 | 0.044721 | [6 empty] | Xqq-3s | 1.1583
18 | 1.2 | OK | ----- | 6 - 10 | 18.02 | 11:15 | 1.202 | 0.0044721 | [6 empty] | Xqq-2s | 1.1744
19 | 1.2 | OK | ----- | 11 - 15 | 18.02 | 11:15 | 1.202 | 0.0044721 | [6 empty] | Xqq-1s | 1.1906 |  |  | Class estimate |  |  |  | Chart data classes
20 | 1.2 | OK | ----- | 16 - 20 | 18.02 | 11:30 | 1.204 | 0.0089443 | [6 empty] | Xqq | 1.2068 | [7 empty] | number | total
21 | 1.2 | OK | ----- | 21 - 25 | 18.02 | 12:00 | 1.202 | 0.0044721 | [6 empty] | Xqq+1s | 1.223 |  |  | Xqq-6s | 1.1097 | 1.1097 |  |  |  | 0
22 | 1.2 | OK | ----- | 26 - 30 | 18.02 | 12:15 | 1.214 | 0.013416 | [6 empty] | Xqq+2s | 1.2392 |  |  | Xqq-5s | 1.1259 | 1.1259 |  | Xqq-6s | 0 | 0
23 | 1.2 | OK | ----- | 31 - 35 | 18.02 | 13:15 | 1.204 | 0.0089443 | [6 empty] | Xqq+3s | 1.2553 |  |  | Xqq-4s | 1.1421 | 1.1421 |  | Xqq-5s | 0 | 0
24 | 1.21 | OK | ----- | 36 - 40 | 18.02 | 13:30 | 1.21 | 0.014142 | [6 empty] | Xqq+4s | 1.2715 |  |  | Xqq-3s | 1.1583 | 1.1582 |  | Xqq-4s | 0 | 0
25 | 1.2 | OK | ----- | 41 - 45 | 18.02 | 13:45 | 1.206 | 0.013416 | [6 empty] | Xqq+5s | 1.2877 |  |  | Xqq-2s | 1.1744 | 1.1744 |  | Xqq-3s | 0 | 0
26 | 1.2 | OK | ----- | 46 - 50 | 18.02 | 14:00 | 1.204 | 0.0089443 | [6 empty] | Xqq+6s | 1.3039 |  |  | Xqq-1s | 1.1906 | 1.1906 |  | Xqq-2s | 0 | 0
27 | 1.2 | OK | ----- | [15 empty] | Xqq | 1.2068 | 1.2068 |  | Xqq-1s | 7 | 7
28 | 1.23 | OK | ----- | [15 empty] | Xqq+1s | 1.223 | 1.223 |  | Xqq+1s | 3 | 10
29 | 1.22 | OK | ----- | [15 empty] | Xqq+2s | 1.2392 | 1.2391 |  | Xqq+2s | 0 | 10
30 | 1.22 | OK | ----- | [15 empty] | Xqq+3s | 1.2553 | 1.2553 |  | Xqq+3s | 0 | 10
31 | 1.2 | OK | ----- | [15 empty] | Xqq+4s | 1.2715 | 1.2715 |  | Xqq+4s | 0 | 10
32 | 1.2 | OK | ----- | [15 empty] | Xqq+5s | 1.2877 | 1.2877 |  | Xqq+5s | 0 | 10
33 | 1.2 | OK | ----- | [15 empty] | Xqq+6s | 1.3039 | 1.3039 |  | Xqq+6s | 0 | 10
34 | 1.2 | OK | ----- | [16 empty] | 1.3039 | 1.3039
35 | 1.22 | OK | -----
36 | 1.22 | OK | -----
37 | 1.2 | OK | -----
38 | 1.23 | OK | -----
39 | 1.2 | OK | -----
40 | 1.2 | OK | -----
41 | 1.2 | OK | -----
42 | 1.2 | OK | -----
43 | 1.23 | OK | -----
44 | 1.2 | OK | -----
45 | 1.2 | OK | -----
46 | 1.2 | OK | -----
47 | 1.2 | OK | -----
48 | 1.2 | OK | -----
49 | 1.2 | OK | ----- | [14 empty] | Nominal distribution lower limit/upper limit actual distribution
50 | 1.22 | OK | -----
Beurteilung
|  |  | average value Xqq: | 1.2068 |  |  |  | Cp: | 4.1206 | capable |  |  |  | for Cp/Cpk | 1.33
|  |  | standard deviation sq: | 0.016179 |  |  |  | Cpk: | 3.9805 | capable |  |  |  | required tolerance (+/-): | 0.064554 | mm
|  |  | peak valuet: | 1.3 | [9 empty] | and/or required dispersion: | 0.03992
|  |  | minimum value: | 1.2 | [9 empty] | and Xq correction: | -0.0068 | mm
The test should be repeated after taking any corrective action!
Calculation of normal distribution
[5 empty] | ACTUAL | Nom. | limits | [5 empty] | initial value: | 0.96048
|  |  | Nr | X-value | Y-value | Y-value | valueWert | [5 empty] | increment: | 0.0023952
0.016179 |  |  | 1 | 0.96048 | 1.1454e-49 | 1.5224e-07 | 0 | 0
|  |  | 2 | 0.96287 | 1.0791e-48 | 2.1782e-07 | 0 | 0
|  |  | 3 | 0.96527 | 9.9464e-48 | 3.1052e-07 | 0 | 0 |  |  |  |  | Max | 1.4395 | 1.4395 | 1.4395
|  |  | 4 | 0.96766 | 8.9689e-47 | 4.4109e-07 | 0 | 0 |  |  |  |  | MIN | 0.96048 | 0.96048 | 0.96048
|  |  | 5 | 0.97006 | 7.9122e-46 | 6.2431e-07 | 0 | 0
|  |  | 6 | 0.97246 | 6.8287e-45 | 8.8047e-07 | 0 | 0 |  |  | Xq+6s | 1.3039 | Xqnom.+6s | 1.4395
|  |  | 7 | 0.97485 | 5.7658e-44 | 1.2373e-06 | 0 | 0 |  |  | Xq-6s | 1.1097 | Xqnom.-6s | 0.96048
|  |  | 8 | 0.97725 | 4.7628e-43 | 1.7324e-06 | 0 | 0
|  |  | 9 | 0.97964 | 3.849e-42 | 2.4169e-06 | 0 | 0
|  |  | 10 | 0.98204 | 3.043e-41 | 3.3599e-06 | 0 | 0
|  |  | 11 | 0.98443 | 2.3537e-40 | 4.6539e-06 | 0 | 0 |  |  |  | Intermediate results
|  |  | 12 | 0.98683 | 1.7811e-39 | 6.4231e-06 | 0 | 0 |  |  |  | data analysis
|  |  | 13 | 0.98922 | 1.3185e-38 | 8.833e-06 | 0 | 0 |  |  |  | a) | b)
|  |  | 14 | 0.99162 | 9.5495e-38 | 1.2104e-05 | 0 | 0 |  |  |  | Values | Xq-x | sum a)
|  |  | 15 | 0.99401 | 6.7664e-37 | 1.6525e-05 | 0 | 0 |  |  | 1 | 1.22 | 0.0132 | 1bis 10 | 12.068
|  |  | 16 | 0.99641 | 4.6904e-36 | 2.2482e-05 | 0 | 0 |  |  | 2 | 1.202 | -0.0048
|  |  | 17 | 0.9988 | 3.1809e-35 | 3.0475e-05 | 0 | 0 |  |  | 3 | 1.202 | -0.0048
|  |  | 18 | 1.0012 | 2.1104e-34 | 4.1161e-05 | 24.6573 | 1 |  |  | 4 | 1.204 | -0.0028 | 1 bis 10 | 12.068
|  |  | 19 | 1.0036 | 1.3698e-33 | 5.5396e-05 | 0 | 1 |  |  | 5 | 1.202 | -0.0048
|  |  | 20 | 1.006 | 8.6984e-33 | 7.4284e-05 | 0 | 1 |  |  | 6 | 1.214 | 0.0072
|  |  | 21 | 1.0084 | 5.4038e-32 | 9.9256e-05 | 0 | 1 |  |  | 7 | 1.204 | -0.0028 | square
|  |  | 22 | 1.0108 | 3.2843e-31 | 0.00013214 | 0 | 1 |  |  | 8 | 1.21 | 0.0032 | total b)
|  |  | 23 | 1.0132 | 1.9528e-30 | 0.0001753 | 0 | 1 |  |  | 9 | 1.206 | -0.0008 | 1to 25 | 0.0003296
|  |  | 24 | 1.0156 | 1.136e-29 | 0.00023171 | 0 | 1 |  |  | 10 | 1.204 | -0.0028 | 26 to 50 | 0
|  |  | 25 | 1.018 | 6.4649e-29 | 0.00030518 | 0 | 1 |  |  | 11 |  | 0
|  |  | 26 | 1.0204 | 3.5994e-28 | 0.00040049 | 0 | 1 |  |  | 12 |  | 0 | 1 to 50 | 0.0003296
|  |  | 27 | 1.0228 | 1.9606e-27 | 0.00052369 | 0 | 1 |  |  | 13 |  | 0
|  |  | 28 | 1.0251 | 1.0448e-26 | 0.00068232 | 0 | 1 |  |  | 14 |  | 0
|  |  | 29 | 1.0275 | 5.4466e-26 | 0.00088581 | 0 | 1 |  |  | 15 |  | 0 | number
|  |  | 30 | 1.0299 | 2.7779e-25 | 0.0011458 | 0 | 1 |  |  | 16 |  | 0 | 1to25 | 5
|  |  | 31 | 1.0323 | 1.3861e-24 | 0.0014769 | 0 | 1 |  |  | 17 |  | 0 | 26 to 50 | 5
|  |  | 32 | 1.0347 | 6.7664e-24 | 0.0018968 | 0 | 1 |  |  | 18 |  | 0
|  |  | 33 | 1.0371 | 3.2314e-23 | 0.0024272 | 0 | 1 |  |  | 19 |  | 0 | 1 to 50 | 10
|  |  | 34 | 1.0395 | 1.5098e-22 | 0.0030949 | 0 | 1 |  |  | 20 |  | 0
|  |  | 35 | 1.0419 | 6.9011e-22 | 0.003932 | 0 | 1 |  |  | 21 |  | 0
|  |  | 36 | 1.0443 | 3.0861e-21 | 0.0049776 | 0 | 1 |  |  | 22 |  | 0 | Max
|  |  | 37 | 1.0467 | 1.3501e-20 | 0.0062786 | 0 | 1 |  |  | 23 |  | 0 | 1to25 | 1.3
|  |  | 38 | 1.0491 | 5.7785e-20 | 0.0078912 | 0 | 1 |  |  | 24 |  | 0 | 26to50 | 1.23
|  |  | 39 | 1.0515 | 2.4196e-19 | 0.0098823 | 0 | 1 |  |  | 25 |  | 0 | 1to50 | 1.3
|  |  | 40 | 1.0539 | 9.9119e-19 | 0.012331 | 0 | 1 |  |  | 26 |  | 0
|  |  | 41 | 1.0563 | 3.9723e-18 | 0.015332 | 0 | 1 |  |  | 27 |  | 0 | min
|  |  | 42 | 1.0587 | 1.5575e-17 | 0.018994 | 0 | 1 |  |  | 28 |  | 0 | 1to25 | 1.2
|  |  | 43 | 1.0611 | 5.9741e-17 | 0.023447 | 0 | 1 |  |  | 29 |  | 0 | 26to50 | 1.2
|  |  | 44 | 1.0635 | 2.2419e-16 | 0.028839 | 0 | 1 |  |  | 30 |  | 0 | 1to50 | 1.2
|  |  | 45 | 1.0659 | 8.2306e-16 | 0.035345 | 0 | 1 |  |  | 31 |  | 0
|  |  | 46 | 1.0683 | 2.9562e-15 | 0.043161 | 0 | 1 |  |  | 32 |  | 0
|  |  | 47 | 1.0707 | 1.0387e-14 | 0.052517 | 0 | 1 |  |  | 33 |  | 0
|  |  | 48 | 1.0731 | 3.5708e-14 | 0.063672 | 0 | 1 |  |  | 34 |  | 0
|  |  | 49 | 1.0754 | 1.2009e-13 | 0.076918 | 0 | 1 |  |  | 35 |  | 0
|  |  | 50 | 1.0778 | 3.9513e-13 | 0.092587 | 0 | 1 |  |  | 36 |  | 0
|  |  | 51 | 1.0802 | 1.2719e-12 | 0.11105 | 0 | 1 |  |  | 37 |  | 0
|  |  | 52 | 1.0826 | 4.0053e-12 | 0.13271 | 0 | 1 |  |  | 38 |  | 0
|  |  | 53 | 1.085 | 1.234e-11 | 0.15802 | 0 | 1 |  |  | 39 |  | 0
|  |  | 54 | 1.0874 | 3.7193e-11 | 0.18749 | 0 | 1 |  |  | 40 |  | 0
|  |  | 55 | 1.0898 | 1.0967e-10 | 0.22166 | 0 | 1 |  |  | 41 |  | 0
|  |  | 56 | 1.0922 | 3.1638e-10 | 0.26111 | 0 | 1 |  |  | 42 |  | 0
|  |  | 57 | 1.0946 | 8.9289e-10 | 0.30648 | 0 | 1 |  |  | 43 |  | 0
|  |  | 58 | 1.097 | 2.4653e-09 | 0.35843 | 0 | 1 |  |  | 44 |  | 0
|  |  | 59 | 1.0994 | 6.6594e-09 | 0.41769 | 0 | 1 |  |  | 45 |  | 0
|  |  | 60 | 1.1018 | 1.7598e-08 | 0.485 | 0 | 1 |  |  | 46 |  | 0
|  |  | 61 | 1.1042 | 4.5499e-08 | 0.56113 | 0 | 1 |  |  | 47 |  | 0
|  |  | 62 | 1.1066 | 1.1508e-07 | 0.64687 | 0 | 1 |  |  | 48 |  | 0
|  |  | 63 | 1.109 | 2.8476e-07 | 0.74304 | 0 | 1 |  |  | 49 |  | 0
|  |  | 64 | 1.1114 | 6.8937e-07 | 0.85043 | 0 | 1 |  |  | 50 |  | 0
|  |  | 65 | 1.1138 | 1.6327e-06 | 0.96985 | 0 | 1
|  |  | 66 | 1.1162 | 3.7829e-06 | 1.1021 | 0 | 1
|  |  | 67 | 1.1186 | 8.5751e-06 | 1.2478 | 0 | 1
|  |  | 68 | 1.121 | 1.9017e-05 | 1.4077 | 0 | 1
|  |  | 69 | 1.1234 | 4.1258e-05 | 1.5825 | 0 | 1
|  |  | 70 | 1.1257 | 8.7571e-05 | 1.7725 | 0 | 1 |  |  |  | Maximum
|  |  | 71 | 1.1281 | 0.00018184 | 1.9782 | 0 | 1 |  |  | 1 to 25 | 0.00030518 |  | 6.4649e-29
|  |  | 72 | 1.1305 | 0.00036942 | 2.1998 | 0 | 1 |  |  | 26 to 50 | 0.092587 |  | 3.9513e-13
|  |  | 73 | 1.1329 | 0.00073421 | 2.4375 | 0 | 1 |  |  | 51 to 75 | 2.9606 |  | 0.0027156
|  |  | 74 | 1.1353 | 0.0014276 | 2.6912 | 0 | 1 |  |  | 76 to 100 | 9.9781 |  | 20.9859
|  |  | 75 | 1.1377 | 0.0027156 | 2.9606 | 0 | 1 |  |  |  | 9.996 |  | 24.6573
|  |  | 76 | 1.1401 | 0.0050537 | 3.2452 | 0 | 1 |  |  |  | 3.2452 |  | 0.11344
|  |  | 77 | 1.1425 | 0.0092009 | 3.5445 | 0 | 1 |  |  |  | 0.11105 |  | 6.4084e-10
|  |  | 78 | 1.1449 | 0.016389 | 3.8574 | 0 | 1 |  |  |  | 0.00052369 |  | 1.9579e-23
|  |  | 79 | 1.1473 | 0.028558 | 4.1828 | 0 | 1
|  |  | 80 | 1.1497 | 0.048685 | 4.5194 | 0 | 1 |  |  | Max | 9.996 |  | 24.6573 |  | 24.6573
|  |  | 81 | 1.1521 | 0.081199 | 4.8656 | 0 | 1
|  |  | 82 | 1.1545 | 0.13249 | 5.2194 | 0 | 1
|  |  | 83 | 1.1569 | 0.21149 | 5.5789 | 0 | 1 |  |  | 1 | 0.044721 |  |  |  | Berechnung Anzahl der Tage
|  |  | 84 | 1.1593 | 0.33029 | 5.9417 | 0 | 1 |  |  | 2 | 0.0044721
|  |  | 85 | 1.1617 | 0.50463 | 6.3053 | 0 | 1 |  |  | 3 | 0.0044721 |  | 0.016179 |  | 25 | 5
|  |  | 86 | 1.1641 | 0.75428 | 6.6671 | 0 | 1 |  |  | 4 | 0.0089443 |  | 0.016179 |  | 25 | 5
|  |  | 87 | 1.1665 | 1.103 | 7.0244 | 0 | 1 |  |  | 5 | 0.0044721 |  |  |  | Summe | 10
|  |  | 88 | 1.1689 | 1.578 | 7.3742 | 0 | 1 |  |  | 6 | 0.013416
|  |  | 89 | 1.1713 | 2.2085 | 7.7136 | 0 | 1 |  |  | 7 | 0.0089443
|  |  | 90 | 1.1737 | 3.024 | 8.0397 | 0 | 1 |  |  | 8 | 0.014142
|  |  | 91 | 1.176 | 4.0509 | 8.3494 | 0 | 1 |  |  | 9 | 0.013416
|  |  | 92 | 1.1784 | 5.3089 | 8.6399 | 0 | 1 |  |  | 10 | 0.0089443
|  |  | 93 | 1.1808 | 6.8067 | 8.9083 | 0 | 1
|  |  | 94 | 1.1832 | 8.5378 | 9.1522 | 0 | 1
|  |  | 95 | 1.1856 | 10.477 | 9.3688 | 0 | 1
|  |  | 96 | 1.188 | 12.578 | 9.5562 | 0 | 1
|  |  | 97 | 1.1904 | 14.773 | 9.7123 | 0 | 1
|  |  | 98 | 1.1928 | 16.9749 | 9.8354 | 0 | 1
|  |  | 99 | 1.1952 | 19.0821 | 9.9243 | 0 | 1
|  |  | 100 | 1.1976 | 20.9859 | 9.9781 | 0 | 1
|  |  | 101 | 1.2 | 22.5792 | 9.996 | 0 | 1
|  |  | 102 | 1.2024 | 23.7669 | 9.9781 | 0 | 1
|  |  | 103 | 1.2048 | 24.4748 | 9.9243 | 0 | 1
|  |  | 104 | 1.2072 | 24.6573 | 9.8354 | 0 | 1
|  |  | 105 | 1.2096 | 24.3026 | 9.7123 | 0 | 1
|  |  | 106 | 1.212 | 23.4338 | 9.5562 | 0 | 1
|  |  | 107 | 1.2144 | 22.1062 | 9.3688 | 0 | 1
|  |  | 108 | 1.2168 | 20.4017 | 9.1522 | 0 | 1
|  |  | 109 | 1.2192 | 18.4205 | 8.9083 | 0 | 1
|  |  | 110 | 1.2216 | 16.2711 | 8.6399 | 0 | 1
|  |  | 111 | 1.224 | 14.061 | 8.3494 | 0 | 1
|  |  | 112 | 1.2263 | 11.8876 | 8.0397 | 0 | 1
|  |  | 113 | 1.2287 | 9.8323 | 7.7136 | 0 | 1
|  |  | 114 | 1.2311 | 7.956 | 7.3742 | 0 | 1
|  |  | 115 | 1.2335 | 6.2982 | 7.0244 | 0 | 1
|  |  | 116 | 1.2359 | 4.8778 | 6.6671 | 0 | 1
|  |  | 117 | 1.2383 | 3.6958 | 6.3053 | 0 | 1
|  |  | 118 | 1.2407 | 2.7395 | 5.9417 | 0 | 1
|  |  | 119 | 1.2431 | 1.9867 | 5.5789 | 0 | 1
|  |  | 120 | 1.2455 | 1.4095 | 5.2194 | 0 | 1
|  |  | 121 | 1.2479 | 0.9783 | 4.8656 | 0 | 1
|  |  | 122 | 1.2503 | 0.6643 | 4.5194 | 0 | 1
|  |  | 123 | 1.2527 | 0.44131 | 4.1828 | 0 | 1
|  |  | 124 | 1.2551 | 0.28681 | 3.8574 | 0 | 1
|  |  | 125 | 1.2575 | 0.18236 | 3.5445 | 0 | 1
|  |  | 126 | 1.2599 | 0.11344 | 3.2452 | 0 | 1
|  |  | 127 | 1.2623 | 0.069033 | 2.9606 | 0 | 1
|  |  | 128 | 1.2647 | 0.0411 | 2.6912 | 0 | 1
|  |  | 129 | 1.2671 | 0.023939 | 2.4375 | 0 | 1
|  |  | 130 | 1.2695 | 0.013641 | 2.1998 | 0 | 1
|  |  | 131 | 1.2719 | 0.0076046 | 1.9782 | 0 | 1
|  |  | 132 | 1.2743 | 0.0041475 | 1.7725 | 0 | 1
|  |  | 133 | 1.2766 | 0.002213 | 1.5825 | 0 | 1
|  |  | 134 | 1.279 | 0.0011552 | 1.4077 | 0 | 1
|  |  | 135 | 1.2814 | 0.00058993 | 1.2478 | 0 | 1
|  |  | 136 | 1.2838 | 0.00029474 | 1.1021 | 0 | 1
|  |  | 137 | 1.2862 | 0.00014406 | 0.96985 | 0 | 1
|  |  | 138 | 1.2886 | 6.889e-05 | 0.85043 | 0 | 1
|  |  | 139 | 1.291 | 3.2228e-05 | 0.74304 | 0 | 1
|  |  | 140 | 1.2934 | 1.475e-05 | 0.64687 | 0 | 1
|  |  | 141 | 1.2958 | 6.6045e-06 | 0.56113 | 0 | 1
|  |  | 142 | 1.2982 | 2.8931e-06 | 0.485 | 0 | 1
|  |  | 143 | 1.3006 | 1.2398e-06 | 0.41769 | 0 | 1
|  |  | 144 | 1.303 | 5.1982e-07 | 0.35843 | 0 | 1
|  |  | 145 | 1.3054 | 2.1322e-07 | 0.30648 | 0 | 1
|  |  | 146 | 1.3078 | 8.556e-08 | 0.26111 | 0 | 1
|  |  | 147 | 1.3102 | 3.359e-08 | 0.22166 | 0 | 1
|  |  | 148 | 1.3126 | 1.2901e-08 | 0.18749 | 0 | 1
|  |  | 149 | 1.315 | 4.8474e-09 | 0.15802 | 0 | 1
|  |  | 150 | 1.3174 | 1.7819e-09 | 0.13271 | 0 | 1
|  |  | 151 | 1.3198 | 6.4084e-10 | 0.11105 | 0 | 1
|  |  | 152 | 1.3222 | 2.2547e-10 | 0.092587 | 0 | 1
|  |  | 153 | 1.3246 | 7.7608e-11 | 0.076918 | 0 | 1
|  |  | 154 | 1.3269 | 2.6134e-11 | 0.063672 | 0 | 1
|  |  | 155 | 1.3293 | 8.6098e-12 | 0.052517 | 0 | 1
|  |  | 156 | 1.3317 | 2.775e-12 | 0.043161 | 0 | 1
|  |  | 157 | 1.3341 | 8.7499e-13 | 0.035345 | 0 | 1
|  |  | 158 | 1.3365 | 2.6992e-13 | 0.028839 | 0 | 1
|  |  | 159 | 1.3389 | 8.146e-14 | 0.023447 | 0 | 1
|  |  | 160 | 1.3413 | 2.4051e-14 | 0.018994 | 0 | 1
|  |  | 161 | 1.3437 | 6.9471e-15 | 0.015332 | 0 | 1
|  |  | 162 | 1.3461 | 1.9632e-15 | 0.012331 | 0 | 1
|  |  | 163 | 1.3485 | 5.4275e-16 | 0.0098823 | 0 | 1
|  |  | 164 | 1.3509 | 1.468e-16 | 0.0078912 | 0 | 1
|  |  | 165 | 1.3533 | 3.8843e-17 | 0.0062786 | 0 | 1
|  |  | 166 | 1.3557 | 1.0055e-17 | 0.0049776 | 0 | 1
|  |  | 167 | 1.3581 | 2.5466e-18 | 0.003932 | 0 | 1
|  |  | 168 | 1.3605 | 6.3096e-19 | 0.0030949 | 0 | 1
|  |  | 169 | 1.3629 | 1.5294e-19 | 0.0024272 | 0 | 1
|  |  | 170 | 1.3653 | 3.6269e-20 | 0.0018968 | 0 | 1
|  |  | 171 | 1.3677 | 8.4143e-21 | 0.0014769 | 0 | 1
|  |  | 172 | 1.3701 | 1.9098e-21 | 0.0011458 | 0 | 1
|  |  | 173 | 1.3725 | 4.2407e-22 | 0.00088581 | 0 | 1
|  |  | 174 | 1.3749 | 9.2124e-23 | 0.00068232 | 0 | 1
|  |  | 175 | 1.3772 | 1.9579e-23 | 0.00052369 | 0 | 1
|  |  | 176 | 1.3796 | 4.0708e-24 | 0.00040049 | 0 | 1
|  |  | 177 | 1.382 | 8.2805e-25 | 0.00030518 | 0 | 1
|  |  | 178 | 1.3844 | 1.6478e-25 | 0.00023171 | 0 | 1
|  |  | 179 | 1.3868 | 3.2082e-26 | 0.0001753 | 0 | 1
|  |  | 180 | 1.3892 | 6.1105e-27 | 0.00013214 | 0 | 1
|  |  | 181 | 1.3916 | 1.1386e-27 | 9.9256e-05 | 0 | 1
|  |  | 182 | 1.394 | 2.0757e-28 | 7.4284e-05 | 0 | 1
|  |  | 183 | 1.3964 | 3.702e-29 | 5.5396e-05 | 0 | 1
|  |  | 184 | 1.3988 | 6.4592e-30 | 4.1161e-05 | 0 | 1
|  |  | 185 | 1.4012 | 1.1026e-30 | 3.0475e-05 | 24.6573 | 0
|  |  | 186 | 1.4036 | 1.8413e-31 | 2.2482e-05 | 0 | 0
|  |  | 187 | 1.406 | 3.0082e-32 | 1.6525e-05 | 0 | 0
|  |  | 188 | 1.4084 | 4.8082e-33 | 1.2104e-05 | 0 | 0
|  |  | 189 | 1.4108 | 7.5186e-34 | 8.833e-06 | 0 | 0
|  |  | 190 | 1.4132 | 1.1502e-34 | 6.4231e-06 | 0 | 0
|  |  | 191 | 1.4156 | 1.7214e-35 | 4.6539e-06 | 0 | 0
|  |  | 192 | 1.418 | 2.5205e-36 | 3.3599e-06 | 0 | 0
|  |  | 193 | 1.4204 | 3.6106e-37 | 2.4169e-06 | 0 | 0
|  |  | 194 | 1.4228 | 5.0598e-38 | 1.7324e-06 | 0 | 0
|  |  | 195 | 1.4251 | 6.9371e-39 | 1.2373e-06 | 0 | 0
|  |  | 196 | 1.4275 | 9.3048e-40 | 8.8047e-07 | 0 | 0
|  |  | 197 | 1.4299 | 1.221e-40 | 6.2431e-07 | 0 | 0
|  |  | 198 | 1.4323 | 1.5675e-41 | 4.4109e-07 | 0 | 0
|  |  | 199 | 1.4347 | 1.9687e-42 | 3.1052e-07 | 0 | 0
|  |  | 200 | 1.4371 | 2.4189e-43 | 2.1782e-07 | 0 | 0